## RailCom-Detect v0.2
Reference | Value | Footprint | Qty | LCSC
C401 | 47uF | Capacitor_SMD:C_0805_2012Metric_Pad1.18x1.45mm_HandSolder | 1 | C16780
C601 | 100uF | Capacitor_SMD:C_1206_3216Metric_Pad1.33x1.80mm_HandSolder | 1 | C15008
C602 | 100nF | Capacitor_SMD:C_0805_2012Metric_Pad1.18x1.45mm_HandSolder | 1 | C49678
D101,D102 | LED_GREEN | LED_SMD:LED_0805_2012Metric_Pad1.15x1.40mm_HandSolder | 2 | C2297
D103 | LED_YELLOW | LED_SMD:LED_0805_2012Metric_Pad1.15x1.40mm_HandSolder | 1 | C2296
D104 | LED_WHITE | LED_SMD:LED_0805_2012Metric_Pad1.15x1.40mm_HandSolder | 1 | C34499
D105 | LED_RED | LED_SMD:LED_0805_2012Metric_Pad1.15x1.40mm_HandSolder | 1 | C84256
D401,D402 | SM4007 | Diode_SMD:D_SMA_Handsoldering | 2 | C64898
D501,D502,D503,D504 | SS54 | Diode_SMD:D_SMA_Handsoldering | 4 | C22452
Q201,Q204 | S8050 | Package_TO_SOT_SMD:SOT-23 | 2 | C2150
Q202,Q203 | S8550 | Package_TO_SOT_SMD:SOT-23 | 2 | C8542
R101,R102,R103,R104,R204,R205,R306,R307,R404,R405,R408,R503,R504,R505,R506 | 10k | Resistor_SMD:R_0805_2012Metric_Pad1.20x1.40mm_HandSolder | 15 | C17414
R201,R202,R203 | 10R | Resistor_SMD:R_0805_2012Metric_Pad1.20x1.40mm_HandSolder | 3 | C17415
R401,R402,R403,R406,R407 | 220R | Resistor_SMD:R_0805_2012Metric_Pad1.20x1.40mm_HandSolder | 5 | C17557
R501,R502 | 2R | Resistor_SMD:R_0805_2012Metric_Pad1.20x1.40mm_HandSolder | 2 | C22977
U501 | LM339 | Package_SO:SOIC-14_3.9x8.7mm_P1.27mm | 1 | C7948
U601 | 74HC02 | Package_SO:SOIC-14_3.9x8.7mm_P1.27mm | 1 | C5588